## Sheet1
system	firmware	fpga_version	value	1v0	method	GET		access	1	owner	1	filter
		processor_version	value	1v1	method	GET		access	1	owner	1
		processor_field_upgrade	value	dsp_image_name	method	GET		access	1	owner	1
		fpga_field_upgrade	value	fpga_image_name	method	GET		access	1	owner	1
		fpga_upgrade_status	value	0	method	2		access	1	owner	1
		processor_upgrade_status	value	0	method	2		access	1	owner	1
		switch	value	1	method	2		access	1	owner	1
		serial	value	XXXX-XXXX-XXXX-XXXX	method	2		access	1	owner	1
	network	ip_settings	ip_addr	value	192.168.0.1	method	2	access	1	owner	1
			subnet_mask	value	255.255.255.0	method	2	access	1	owner	1
			gateway	value	0.0.0.0	method	2	access	1	owner	1
		tos	value	7	method	2	access	0	owner	1
		mtu_size	value	1500	method	2	access	1	owner	1
		mode	value	1	method	2	access	1	owner	1
		notify_ip_addr	value	192.168.0.77	method	2	access	1	owner	1
		port	value	9999	method	2	access	1	owner	1
	diagnostics	hw_status	value	1	method	2	access	1	owner	1
		temperature	value	25	method	2	access	1	owner	1
		device_log	value	SUCCESS	method	2	access	1	owner	1
		device_log_level	value	7	method	2	access	1	owner	1
		device_log_facility	value	1	method	2	access	1	owner	1
		dev_log_ip_addr	value	192.168.0.88	method	2	access	1	owner	1
	splash_scrn	enable	value	0	method	2	access	1	owner	1
		upload	value	image.jpg	method	2	access	1	owner	1
		get_name	value	image.jpg	method	2	access	1	owner	1
	reset	soft_reset	value	0	method	2	access	1	owner	1
		configuration_reset	value	0	method	2	access	1	owner	1
		factory_reset	value	0	method	2	access	1	owner	1
	reboot	value	1	method	2	access	1	owner	1
	authentication	user	value	ks	method	2	access	1	owner	1
		user_pwd	value	User#1234	method	2	access	1	owner	1
		admin	value	admin	method	2	access	1	owner	1
		admin_pwd	value	Admin#1234	method	2	access	1	owner	1
	identification	id	value	DECODER001	method	2	access	1	owner	1
	video_mode	enable_3d	value	0	method	2	access	1	owner	1
	config_file	upload	value	config.csv	method	2	access	1	owner	1
		download	value	SUCCESS	method	2	access	1	owner	1
		delete	value	config.csv	method	2	access	1	owner	1
		update	value	1	method	2	access	1	owner	1
	misc	board_type	value	11	method	2	access	1	owner	1
		led_on_time	value	50	method	2	access	1	owner	1
		led_off_time	value	50	method	2	access	1	owner	1
		enable_http	value	1	method	2	access	1	owner	1
		enable_encryption	value	0	method	2	access	1	owner	1
video	input	streams	value	2	method	2	access	1	owner	1
		resolution	value	1080p	method	2	access	1	owner	1
		frame_rate	value	30	method	2	access	1	owner	1
		valid_input	value	1	method	2	access	1	owner	1
		cable_presence	value	0	method	2	access	1	owner	1
		buffer_type	value	1	method	2	access	1	owner	1
		buffer_delay	value	500	method	2	access	1	owner	1
		hqll_mult_ip_addr	value	232.0.5.1	method	2	access	1	owner	1
		es_mult_ip_addr	value	232.0.5.2	method	2	access	1	owner	1
		mute	value	0	method	2	access	1	owner	1
	output	videos	value	1	method	2	access	1	owner	1
		resolution	value	720p	method	2	access	1	owner	1
		frame_rate	value	30	method	2	access	1	owner	1
		edid	value	77AABBCCDDEEFF	method	2	access	1	owner	1
comp_layout	feature_enable	value	1	method	2	access	1	owner	1
	available_layout	value	1	method	2	access	1	owner	1
	enable_pip	value	0	method	2	access	1	owner	1
	pip_loc	x_location	value	100	method	2	access	1	owner	1
		y_location	value	100	method	2	access	1	owner	1
	enable_pap	value	0	method	2	access	1	owner	1
	swap_pap	value	0	method	2	access	1	owner	1
overlay	feature_enable	value	1	method	2	access	1	owner	1
	max_images	value	5	method	2	access	1	owner	1
	enable	value	1	method	2	access	1	owner	1
	upload_image	file_name	value	overlay.jpg	method	2	access	1	owner	1
		id	value	overlay001	method	2	access	1	owner	1
		height	value	100	method	2	access	1	owner	1
		width	value	100	method	2	access	1	owner	1
	upload_mute_image	file_name	value	mute.jpg	method	2	access	1	owner	1
		height	value	100	method	2	access	1	owner	1
		width	value	100	method	2	access	1	owner	1
	del_image	id	value	overlay001	method	2	access	1	owner	1
	overlay001	image_params	id	value	overlay001	method	2	access	1	owner	1
			x_location	value	100	method	2	access	1	owner	1
			y_location	value	100	method	2	access	1	owner	1
			enable	value	1	method	2	access	1	owner	1
			height	value	200	method	2	access	1	owner	1
			width	value	200	method	2	access	1	owner	1
	overlay002	image_params	id	value	overlay002	method	2	access	1	owner	1
			x_location	value	100	method	2	access	1	owner	1
			y_location	value	100	method	2	access	1	owner	1
			enable	value	1	method	2	access	1	owner	1
			height	value	200	method	2	access	1	owner	1
			width	value	200	method	2	access	1	owner	1
	overlay003	image_params	id	value	overlay003	method	2	access	1	owner	1
			x_location	value	100	method	2	access	1	owner	1
			y_location	value	100	method	2	access	1	owner	1
			enable	value	1	method	2	access	1	owner	1
			height	value	200	method	2	access	1	owner	1
			width	value	200	method	2	access	1	owner	1
	overlay004	image_params	id	value	overlay004	method	2	access	1	owner	1
			x_location	value	100	method	2	access	1	owner	1
			y_location	value	100	method	2	access	1	owner	1
			enable	value	1	method	2	access	1	owner	1
			height	value	200	method	2	access	1	owner	1
			width	value	200	method	2	access	1	owner	1
	overlay005	image_params	id	value	overlay005	method	2	access	1	owner	1
			x_location	value	100	method	2	access	1	owner	1
			y_location	value	100	method	2	access	1	owner	1
			enable	value	1	method	2	access	1	owner	1
			height	value	200	method	2	access	1	owner	1
			width	value	200	method	2	access	1	owner	1
audio	input	valid_input	value	1	method	2	access	1	owner	1
		enable_rx	value	1	method	2	access	1	owner	1
		fine_gain	value	2	method	2	access	1	owner	1
		coarse_gain	value	25	method	2	access	1	owner	1
		mute	value	0	method	2	access	1	owner	1
		loop_back	value	0	method	2	access	1	owner	1
		rx_mult_ip_addr	value	235.0.5.3	method	2	access	1	owner	1
	output	enable_tx	value	1	method	2	access	1	owner	1
		tx_mult_ip_addr	value	235.0.5.4	method	2	access	1	owner	1
		fine_gain	value	2	method	2	access	1	owner	1
		coarse_gain	value	25	method	2	access	1	owner	1
		mute	value	0	method	2	access	1	owner	1
		fade	value	0	method	2	access	1	owner	1
kvm	feature_enable	value	1	method	2	access	1	owner	1
	usb_link_status	value	1	method	2	access	1	owner	1
	enable	value	1	method	2	access	1	owner	1
	encoder	value	ENCODER-001	method	2	access	1	owner	1
	default_encoder	value	ENCODER-001	method	2	access	1	owner	1
	key_code	value	256	method	2	access	1	owner	1
rs232	feature_enable	value	1	method	2	access	1	owner	1
	get_devices	value	database_name	FALSE	method	2	access	1	owner	1
	open_connection	value	TTY0	method	2	access	1	owner	1
	close_connection	value	TTY1	method	2	access	1	owner	1
	flush	value	TTY2	method	2	access	1	owner	1
	params	baud_rate	value	115200	method	2	access	1	owner	1
		data_bits	value	8	method	2	access	1	owner	1
		parity	value	even	method	2	access	1	owner	1
		stop_bit	value	1080p	method	2	access	1	owner	1
		flow_control	value	Hardware	method	2	access	1	owner	1
		port	value	TTY0	method	2	access	1	owner	1
	send	data	value	read_register	method	2	access	1	owner	1
		port	value	TTY0	method	2	access	1	owner	1